## Sheet1
Target Plate RevC Parts List
Reference Designator | Value or Part Number | Description | Package | Distributor
R1 | 10K | Resistor, 1%, 1/10w | 0603 | Digikey
R2 | 10K | Resistor, 1%, 1/10w | 0603 | Digikey
R3 | 4.7Meg | Resistor, 1%, 1/10w | 0603 | Digikey
R4 | 2K | Resistor, 1%, 1/10w | 0603 | Digikey
R5 | 10K | Resistor, 1%, 1/10w | 0603 | Digikey
R6 | 75 ohm | Resistor, 1%, 1/10w | 0603 | Digikey
R7 | do not install
R8 | do not install
R9 | 100 ohm | Resistor, 1%, 1/10w | 0603 | Digikey
R11 | 100 ohm | Resistor, 1%, 1/10w | 0603 | Digikey
R12 | 100 ohm | Resistor, 1%, 1/10w | 0603 | Digikey
R13 | 10K | Resistor, 1%, 1/10w | 0603 | Digikey
R14 | 4.7K | Resistor, 1%, 1/10w | 0603 | Digikey
C1 | .1uF | Capacitor, ceramic, X7R | 0603 | Digikey
C2 | .01uF | Capacitor, ceramic, X7R | 0603 | Digikey
C3 | .1uF | Capacitor, ceramic, X7R | 0603 | Digikey
J2 | 22-05-7045 | Connector, Header, 4 pin, right angle |  | Digikey
D1 | VSMB2020X01 | LED IR Emitter, 940nm |  | Digikey
D2 | VSMB2020X01 | LED IR Emitter, 940nm |  | Digikey
D3 | 100F5050_RGB | Chanzon RGB Tricolor LED | 5050, 6 pin | Amazon
D4 | 100F5050-WH-1518LM | Chanzon White 6000K LED, 3 LEDs | 5050, 6 pin | Amazon
D5 | 100F5050-WH-1518LM | Chanzon White 6000K LED, 3 LEDs | 5050, 6 pin | Amazon
Q1 | MMBT3904 | NPN transistor | SOT-23 | Digikey
U1 | ATTINY85-20SU | Microcontroller 8Bit 8KB FLASH | SOIC-8 | Digikey
U2 | SN74AHC1G14DCKR | Inverter Schmitt Trigger, 1 channel | SC70-5 | Digikey